## DM Board
Bill of material DMBoard ICS
Denis De Grandis / Marco Scipioni
14/02/2014
Qty | Parts | Value | Device | Case | Voltage min | Voltage max | Tollerance min | Manufacturer | Alternative
5 | Q3, Q4, Q5, Q6, Q7 | DMG1012UW-7 | Mosfet N channel | SOT-323 |  |  |  | Diodes Inc.
3 | Q1,Q10, Q11 | 2N7002 | Mosfet N channel | SOT-323 |  |  |  | Diodes Inc.
4 | D1, D6, D22, D35 | BAT20JFILM | Diode Schottky | SOD-323 |  |  |  | ST Microelectronics
5 | D7, D8, D9, D10, D11 | MMSD4148T3G | Diode | SOD-123 |  |  |  | On Semiconductor
1 | XT1 | CSTCE12M0G15L99-R0 | Resonator 12MHz | MiniDIP |  |  |  | Murata
2 | Q2, Q9 | FDN338P | Mosfet P channel | SOT-23 |  |  |  | Fairchild Semiconductor
8 | R28, R30, R31, R33, R43, R59, R61, R62 | 1K | Resistor 1K 5% thick film | 0603 |  |  | 5%
7 | R4, R7, R9, R11, R13, R15, R26 | 2.2K | Resistor 2.2K 5% thick film | 0603 |  |  | 5%
12 | R3, R5, R6, R8, R10, R12, R14, R27, R34, R39, R40,R45 | 10K | Resistor 10K 5% thick film | 0603 |  |  | 5%
1 | R38 | 10R | Resistor 10R 5% thick film | 0603 |  |  | 5%
1 | R2 | 39K | Resistor 39K 5% thick film | 0603 |  |  | 5%
1 | R1 | 100K | Resistor 100K 5% thick film | 0603 |  |  | 5%
5 | R29, R42, R46, R47, R60 | 330R | Resistor 330R 5% thick film | 0603 |  |  | 5%
2 | SC1, SC2 | 0R | Resistor 0R | 0603
5 | L1, L2, L3, L4, L5 | 0R | Resistor 0R | 0805
27 | R16, R17, R18, R19, R20, R21, R22, R23, R24, R25, R32, R35, R36, R37, R41, R44, R48, R49, R50, R51, R52, R53, R54, R55, R56, R57, R58 | 22R | Resistor 22R 5% thick film | 0603 |  |  | 5%
1 | C13 | 10pF | Ceramic Capacitor 10pF +/-10% | 0603 | 6,3V |  | 10%
1 | C18 | 22pF | Ceramic Capacitor 22pF +/-10% | 0603 | 6,3V |  | 10%
2 | C15, C16 | 33pF | Ceramic Capacitor 33pF +/-10% | 0603 | 6,3V |  | 10%
6 | C2, C3, C5, C6, C9, C11 | 100nF | Ceramic Capacitor 100nF Y5V -20%/+80% | 0603 | 16V |  | -20%/+80%
4 | C1, C4, C7, C10 | 100uF | Capacitor aluminium 100uF +/-20% ESR <0,5Ohm | 6,3mm diameter | 16V |  | 20%
1 | C14 | 220nF | Ceramic Capacitor 220nF Y5V min -20%/+80% | 0603 | 6,3V |  | -20%/+80%
1 | C12 | 470nF | Ceramic Capacitor 470nF Y5V min -20%/+80% | 0603 | 6,3V |  | -20%/+80%
1 | C17 | 1uF | Ceramic Capacitor 1uF min -20%/+80% | 0603 | 6,3V |  | -20%/+80%
1 | M1 | POM-2244P-2-R | MICROPHON | 6mm |  |  |  | PUI Audio, Inc. | CMC-5044TF-A (CUI Inc)
2 | SW1, SW2 | FSMSM | Switch SMD | 6mm x 3,50mm |  |  |  | TE Connectivity
1 | VCC_3V3 | MCP1702T-3302E/MB | LDO 3.3V | SOT-89 |  |  |  | Microchip
1 | USB_IC | MCP2200-I/SS | USB/RS232 | 20-SSOP |  |  |  | Microchip
1 | VGSM | MIC29302WU TR | LDO | TO-263-5 |  |  |  | MICREL SEMICONDUCTOR
4 | ESD_IN, ESD_OUT, ESD_SPI, ESD_UART | PESD5V0L5UV,125 | ESD Protection 5V | SOT-666 |  |  |  | NXP
4 | ESD_MIC, ESD_USB, ESD_POW, ESD_GSM | PESD15VS5UD | ESD Protection 15V | SOT-457 |  |  |  | NXP
1 | PIC | PIC18F26K22-I/SS | Microcontroller 8bit 64K flash | 28-SSOP |  |  |  | Microchip
1 | DC_IN | PM5.08/2/90 | TERMINAL BLOCK, SIDE ENTRY, 2WAY pitch 5,08mm |  |  |  |  | WEIDMULLER
2 | PWR_OUT, PWR_IN | 2 X PM5.08/2/90 BLK + 1 X PM5.08/3/90 BLK | TERMINAL BLOCK, 2WAY*2+3WAY pitch 5,08mm |  |  |  |  | WEIDMULLER | 282837-7 (TE Connectivity)
1 | SIM | 7111S2015X02LF | SIM Holder |  |  |  |  | FCI | SF7W006S4ER1500 (JAE Electronics)
2 | DIG_IN, D_OUT | 68001-207HLF | Pin Header 7 pitch 2.54mm |  |  |  |  | FCI | HTSW-107-07-T-S (Samtec Inc)
2 | I2C/SPI, ICSP/UART2 | 68000-405HLF | Pin Header 5 pitch 2.54mm |  |  |  |  | FCI | 2211S-05G (MULTICOMP)
1 | SPK | 2211S-02G | Pin header 2 pitch 2.54mm |  |  |  |  | Multicomp | 826938-2 (TE Connectivity)
1 | UART1 | MC34749 | Pin header 4 pitch 2.54mm |  |  |  |  | Multicomp | 826938-4 (TE Connectivity)
2 | LED_PIC, USBON | LG Q971-KN-1 | LED 0603 GREEN | 0603 |  |  |  | Osram
1 | LED4(USB RX) | LY Q976-P1S2-36 | LED 0603 YELLOW | 0603 |  |  |  | Osram
1 | LED1(USB TX) | LS Q971-KN-1 | LED 0603 RED | 0603 |  |  |  | Osram
1 | USB | 10118193-0001LF | Micro usb |  |  |  |  | FCI
1 | F1 | 0603SFF250F/32-2 | Fuse 2,5A | 0603 |  |  |  | TE Connectivity
1 | BUZZ | PS1240P02BT | Buzzer 4KHz 12,2mm x 6,5mm | 12,2mm x 6,5mm |  |  |  | TDK
1 | SENS | 68021-208HLF | Header 1x8 pitch 2,54mm 90° |  |  |  |  | FCI
1 | SIM900B connector | BB530-06001-20R | 60 pin connector for SIM900B
1 | SIM900 FE connector | SQW-110-01-L-D | 2x10 receptable 2mm pitch |  |  |  |  | SAMTEC
OPTIONAL COMPONENT
|  | ANT-PCB3506-FL | Antenna |  |  |  |  | RF-SOLUTION | PC27.07.0100A (Taoglas)
|  | SIM900B | GSM module |  |  |  |  | SIMCOM

## xl_DCF_History (hidden)
CLINAME | DATETIME | DONEBY | IPADDRESS | APPVER | RANDOM | CHECKSUM
᭬᭫ᬸ᭡ᮆᮌ᭽ᮊᮆ᭹ᮄ | ᭉᭈᭇᭉ᭐ᭇᭊᭈᭉᭉᬸᬸᭉ᭑᭒ᭈᭉ᭨᭥ᬸᭀ᭟᭥᭬ᭃᭊ᭒ᭈᭁ | ᭬᭫᭴᭥᭹ᮊ᭻ᮇᬸᮋ᭻ᮁᮈᮁᮇᮆᮁ | ᭙᭟᭪ᭈᭉᭈᭌ᭐᭐ | ᭋᭆᭊᭆᭉᭆᭈ | 24 | ᭌ᭏ᭊᭌ
౞౷ౌ౵౪౼౼౲౯౲౮౭ | ఺హస఺ుస఻హ఺఺఩఩఺ూృహ఺ౙౖ఩ఱ౐ౖౝఴ఻ృహల | ౜ౝ౥ౖ౪౻౬౸఩౼౬౲౹౲౸౷౲ | ొ౐౛హ఺హఽుు | ఼ష఻ష఺షహ | 9 | ఽూహి